## README
TECHNO-ECONOMIC DATA · HOW TO USE THIS FILE
Quick start (Python) | import pandas as pd df = pd.read_excel("technoeconomic_data.xlsx", sheet_name="Data")
Filter one component | wind = df[df["component_code"] == "wind_turbine"]
Get a single value | capex = df.loc[(df["component_code"]=="wind_turbine") & (df["parameter_code"]=="investment_cost"), "value"].values[0]
Pivot table | pivot = df.pivot_table(index="component", columns="parameter", values="value")
get_value function | def get_value(df, component, data_type): mask = (df['component'] == component) & (df['parameter'] == data_type) result = df.loc[mask, 'value'] if len(result) == 0: raise ValueError(f"No data found for component='{component}', parameter='{data_type}'") return result.values[0]
Sheet: Data | Main tidy data table. One row = one component–parameter pair. Use this sheet for all analysis.
Sheet: Dictionary | Explains every component_code and parameter_code, with descriptions and example units.
Sheet: README | This sheet — quick reference for loading and filtering data.
Columns explained
category | High-level group: Generation / Transport / Storage / Market assumptions
component | Easy-to-read technology name (e.g. 'Wind turbine')
component_code | component_id key — use this to filter in Python
parameter | Easy-to-read parameter name (e.g. 'Investment cost')
parameter_code | parameter_id key — use this to filter in Python
value | Numeric value — always a number, ready to use directly
unit | Physical unit of the value (e.g. EUR/kW, year, % size) - always check units before using the value!
source | Original data source (DEA technology/energy database)
Data source | Danish Energy Agency (DEA) Technology Catalogues: · technology_data_for_el_and_dh (generation) · energy_transport_database (transport) · Technology_datasheet_for_energy_storage (storage)

## Data
TECHNO-ECONOMIC DATA
Import into Python: df = pd.read_excel("technoeconomic_data.xlsx", sheet_name="Data")
record_id | category | component | component_code | parameter | parameter_code | value | unit | source
1 | Generation | Wind turbine | wind_turbine | Investment cost | investment_cost | 1180 | EUR/kW | DEA - technology_data_for_el_and_dh - 20 Onshore turbines
2 | Generation | Wind turbine | wind_turbine | Lifetime | lifetime | 27 | year | DEA - technology_data_for_el_and_dh - 20 Onshore turbines
3 | Generation | Wind turbine | wind_turbine | Opex | opex | 2 | % capex/year | DEA - technology_data_for_el_and_dh - 20 Onshore turbines
4 | Generation | Solar panel | solar_panel | Investment cost | investment_cost | 560 | EUR/kW | DEA - technology_data_for_el_and_dh - 22 Utility-scale PV
5 | Generation | Solar panel | solar_panel | Lifetime | lifetime | 35 | year | DEA - technology_data_for_el_and_dh - 22 Utility-scale PV
6 | Generation | Solar panel | solar_panel | Opex | opex | 2 | % capex/year | DEA - technology_data_for_el_and_dh - 22 Utility-scale PV
7 | Transport | Electricity cable | electricity_cable | Investment cost | investment_cost | 4.51 | EUR/kW/km | DEA - energy transport database - 111 7 el trans AC&DC cables
8 | Transport | Electricity cable | electricity_cable | Lifetime | lifetime | 40 | year | DEA - energy transport database - 111 7 el trans AC&DC cables
9 | Transport | Electricity cable | electricity_cable | Fixed Opex | fixed_opex | 2.5 | % capex/year | DEA - energy transport database - 111 7 el trans AC&DC cables
10 | Transport | Electricity cable | electricity_cable | Losses | losses | 5 | %/100 km | DEA - energy transport database - 111 7 el trans AC&DC cables
11 | Transport | Hydrogen pipeline | hydrogen_pipeline | Investment cost | investment_cost | 3.8 | EUR/kW/km | DEA - energy transport database - H2 70
12 | Transport | Hydrogen pipeline | hydrogen_pipeline | Lifetime | lifetime | 50 | year | DEA - energy transport database - H2 70
13 | Transport | Hydrogen pipeline | hydrogen_pipeline | Fixed Opex | fixed_opex | 4 | % capex/year | DEA - energy transport database - H2 70
14 | Transport | Hydrogen pipeline | hydrogen_pipeline | Losses | losses | 1 | %/100 km | DEA - energy transport database - H2 70
15 | Storage | Li-ion battery | li_ion_battery | Investment cost | investment_cost | 290 | EUR/kWh | DEA - Technology_datasheet_for_energy_storage - 180 Lithium Ion Battery
16 | Storage | Li-ion battery | li_ion_battery | Lifetime | lifetime | 15 | year | DEA - Technology_datasheet_for_energy_storage - 180 Lithium Ion Battery
17 | Storage | Li-ion battery | li_ion_battery | Opex | opex | 8.4 | % capex/year | DEA - Technology_datasheet_for_energy_storage - 180 Lithium Ion Battery
18 | Storage | Li-ion battery | li_ion_battery | Charging efficiency | charging_efficiency | 98 | % input energy | DEA - Technology_datasheet_for_energy_storage - 180 Lithium Ion Battery
19 | Storage | Li-ion battery | li_ion_battery | Discharging efficiency | discharging_efficiency | 97 | % output energy | DEA - Technology_datasheet_for_energy_storage - 180 Lithium Ion Battery
20 | Storage | Li-ion battery | li_ion_battery | Self-discharge coefficient | self_discharging_coefficient | 0.004 | % / hour | DEA - Technology_datasheet_for_energy_storage - 180 Lithium Ion Battery
21 | Storage | Li-ion battery | li_ion_battery | Max charging capacity | maximal_charging_capacity | 50 | % size | DEA - Technology_datasheet_for_energy_storage - 180 Lithium Ion Battery
22 | Storage | Li-ion battery | li_ion_battery | Max discharging capacity | maximal_discharging_capacity | 50 | % size | DEA - Technology_datasheet_for_energy_storage - 180 Lithium Ion Battery
23 | Storage | Hydrogen storage - tank | hydrogen_storage_tank | Investment cost | investment_cost | 30 | EUR/kWh | DEA - Technology_datasheet_for_energy_storage - 151a Hydrogen Storage - Tanks
24 | Storage | Hydrogen storage - tank | hydrogen_storage_tank | Lifetime | lifetime | 25 | year | DEA - Technology_datasheet_for_energy_storage - 151a Hydrogen Storage - Tanks
25 | Storage | Hydrogen storage - tank | hydrogen_storage_tank | Opex | opex | 5 | % capex/year | DEA - Technology_datasheet_for_energy_storage - 151a Hydrogen Storage - Tanks
26 | Storage | Hydrogen storage - tank | hydrogen_storage_tank | Charging efficiency | charging_efficiency | 88 | % input energy | DEA - Technology_datasheet_for_energy_storage - 151a Hydrogen Storage - Tanks
27 | Storage | Hydrogen storage - tank | hydrogen_storage_tank | Discharging efficiency | discharging_efficiency | 1 | % output energy | DEA - Technology_datasheet_for_energy_storage - 151a Hydrogen Storage - Tanks
28 | Storage | Hydrogen storage - tank | hydrogen_storage_tank | Self-discharge coefficient | self_discharging_coefficient | 0.008 | % / hour | DEA - Technology_datasheet_for_energy_storage - 151a Hydrogen Storage - Tanks
29 | Storage | Hydrogen storage - tank | hydrogen_storage_tank | Max charging capacity | maximal_charging_capacity | 50 | % size | DEA - Technology_datasheet_for_energy_storage - 151a Hydrogen Storage - Tanks
30 | Storage | Hydrogen storage - tank | hydrogen_storage_tank | Max discharging capacity | maximal_discharging_capacity | 50 | % size | DEA - Technology_datasheet_for_energy_storage - 151a Hydrogen Storage - Tanks
31 | Storage | Hydrogen storage - tank | hydrogen_storage_tank | Max capacity | max_capacity | 100 | MW | DEA - Technology_datasheet_for_energy_storage - 151a Hydrogen Storage - Tanks
32 | Storage | Heat storage - High temp | heat_storage_high_temperature | Investment cost | investment_cost | 45000 | EUR/MWh | SINTEF - Kauko et al. 2019, HighEFF Deliverable D3.3
33 | Storage | Heat storage - High temp | heat_storage_high_temperature | Lifetime | lifetime | 50 | year | SINTEF - Kauko et al. 2019, HighEFF Deliverable D3.3
34 | Storage | Heat storage - High temp | heat_storage_high_temperature | Opex | opex | 3 | % capex/year | SINTEF - Kauko et al. 2019, HighEFF Deliverable D3.3
35 | Storage | Heat storage - High temp | heat_storage_high_temperature | Charging efficiency | charging_efficiency | 99 | % input energy | SINTEF - Kauko et al. 2019, HighEFF Deliverable D3.3
36 | Storage | Heat storage - High temp | heat_storage_high_temperature | Discharging efficiency | discharging_efficiency | 99 | % output energy | SINTEF - Kauko et al. 2019, HighEFF Deliverable D3.3
37 | Storage | Heat storage - High temp | heat_storage_high_temperature | Self-discharge coefficient | self_discharging_coefficient | 0.083 | % / hour | SINTEF - Kauko et al. 2019, HighEFF Deliverable D3.3
38 | Storage | Heat storage - High temp | heat_storage_high_temperature | Max charging capacity | maximal_charging_capacity | 15 | % size | SINTEF - Kauko et al. 2019, HighEFF Deliverable D3.3
39 | Storage | Heat storage - High temp | heat_storage_high_temperature | Max discharging capacity | maximal_discharging_capacity | 15 | % size | SINTEF - Kauko et al. 2019, HighEFF Deliverable D3.3
40 | Storage | Heat storage - Low temp | heat_storage_low_temperature | Investment cost | investment_cost | 3000 | EUR/MWh | DEA - Technology_datasheet_for_energy_storage - 141 Large hot water tank
41 | Storage | Heat storage - Low temp | heat_storage_low_temperature | Lifetime | lifetime | 40 | year | DEA - Technology_datasheet_for_energy_storage - 141 Large hot water tank
42 | Storage | Heat storage - Low temp | heat_storage_low_temperature | Opex | opex | 8 | % capex/year | DEA - Technology_datasheet_for_energy_storage - 141 Large hot water tank
43 | Storage | Heat storage - Low temp | heat_storage_low_temperature | Charging efficiency | charging_efficiency | 100 | % input energy | DEA - Technology_datasheet_for_energy_storage - 141 Large hot water tank
44 | Storage | Heat storage - Low temp | heat_storage_low_temperature | Discharging efficiency | discharging_efficiency | 100 | % output energy | DEA - Technology_datasheet_for_energy_storage - 141 Large hot water tank
45 | Storage | Heat storage - Low temp | heat_storage_low_temperature | Self-discharge coefficient | self_discharging_coefficient | 0.008 | % / hour | DEA - Technology_datasheet_for_energy_storage - 141 Large hot water tank
46 | Storage | Heat storage - Low temp | heat_storage_low_temperature | Max charging capacity | maximal_charging_capacity | 15 | % size | DEA - Technology_datasheet_for_energy_storage - 141 Large hot water tank
47 | Storage | Heat storage - Low temp | heat_storage_low_temperature | Max discharging capacity | maximal_discharging_capacity | 15 | % size | DEA - Technology_datasheet_for_energy_storage - 141 Large hot water tank
48 | Conversion | Heat pump | heat_pump | COP | cop | 3.5 | - | DEA - technology_data_for_el_and_dh - 40 Comp. hp, airsource 10 MW
49 | Conversion | Hydrogen boiler | hydrogen_boiler | Efficiency | efficiency | 65 | % input energy | Own assumption
50 | Market assumptions | Operational cost | operational_cost | Lost load penalty | lost_load_penalty | 1500 | EUR/MWh | for both electricity, heat and hydrogen
51 | Market assumptions | Operational cost | operational_cost | Max import availability | maximum_import_availability | 25 | MWh | for electricity
52 | Market assumptions | Operational cost | operational_cost | Electricity import cost | electricity_import_cost | 150 | EUR/MWh
53 | Market assumptions | Operational cost | operational_cost | Hydrogen market price | hydrogen_market_price | 250 | EUR/MWh

## Dictionary
COMPONENTS
component_code | component | category | notes
wind_turbine | Wind turbine | Generation
solar_panel | Solar panel | Generation
electricity_cable | Electricity cable | Transport
hydrogen_pipeline | Hydrogen pipeline | Transport
li_ion_battery | Li-ion battery | Storage
hydrogen_storage_tank | Hydrogen storage - tank | Storage
heat_storage_high_temperature | Heat storage - High temp | Storage
heat_storage_low_temperature | Heat storage - Low temp | Storage
operational_cost | Operational cost | Market assumptions
PARAMETERS
parameter_code | parameter | description | example_unit
investment_cost | Investment cost | Capital cost per installed power or energy capacity. | EUR/kW
lifetime | Lifetime | Assumed technical lifetime of the technology. | year
opex | Opex | Annual operating expenditure as a share of capex. | % capex/year
fixed_opex | Fixed Opex | Annual fixed operating expenditure as a share of capex. | % capex/year
losses | Losses | Transport losses per 100 km. | % / 100 km
charging_efficiency | Charging efficiency | Fraction of input energy retained when charging. | % input energy
discharging_efficiency | Discharging efficiency | Fraction of stored energy delivered when discharging. | % output energy
self_discharging_coefficient | Self-discharge coefficient | Hourly self-discharge rate of the storage. | % / hour
maximal_charging_capacity | Max charging capacity | Maximum charging power as a share of storage size. | % size
maximal_discharging_capacity | Max discharging capacity | Maximum discharging power as a share of storage size. | % size
max_capacity | Max capacity | Maximum storage or transport capacity. | MW
lost_load_penalty | Lost load penalty | Penalty cost applied for each MWh of unmet demand. | EUR/MWh
maximum_import_availability | Max import availability | Maximum import capacity available to the system. | MWh
electricity_import_cost | Electricity import cost | Cost of electricity imported from the external market. | EUR/MWh
hydrogen_market_price | Hydrogen market price | Hydrogen price from the external market. | EUR/MWh
CONVERSION
heat_pump | Heat pump | Conversion
hydrogen_boiler | Hydrogen boiler | Conversion
CONVERSION PARAMETERS
cop | COP | Coefficient of Performance — ratio of heat output to electricity input (heat pump). | -
efficiency | Efficiency | Fraction of input energy delivered as useful output (hydrogen boiler). | fraction